## Sheet1
PAY ITEM | DESCRIPTION | UNIT | QUANTITY
105-06845 | CONSTRUCTION ENGINEERING | LS | 1
110-01001 | MOBILIZATION AND DEMOBILIZATION | LS | 1
201-52370 | CLEARING RIGHT-OF-WAY | LS | 1
203-02000 | EXCAVATION, COMMON | CYS | 279
203-02070 | BORROW | CYS | 476
205-11626 | PUMP AROUND | EACH | 1
205-12108 | STORMWATER MANAGEMENT BUDGET | DOL | 5000
205-12616 | STORMWATER MANAGEMENT IMPLEMENTATION | LS | 1
207-08264 | SUBGRADE TREATMENT, TYPE II | SYS | 79
207-09935 | SUBGRADE TREATMENT, TYPE IC | SYS | 330
211-09265 | STRUCTURE BACKFILL, TYPE 2 | CYS | 18
211-09268 | STRUCTURE BACKFILL, TYPE 5 | CYS | 233
214-12239 | GEOTEXTILE FOR PAVEMENT, TYPE 2B | SYS | 330
301-12233 | COMPACTED AGGREGATE, NO. 8 | CYS | 66
301-12234 | COMPACTED AGGREGATE, NO. 53 | CYS | 36
303-01180 | COMPACTED AGGREGATE, NO. 53 | TON | 34
303-08210 | COMPACTED AGGREGATE, NO. 53, TEMPORARY FOR DRIVEWAYS | TON | 23
306-08034 | MILLING, ASPHALT, 1 1/2 IN. | SYS | 744
306-08432 | MILLING, APPROACH | SYS | 79
401-000002 | QC/QA-HMA, 3, 58S, SURFACE, 9.5 mm | TON | 63
401-000038 | QC/QA-HMA, 3, 58S, INTERMEDIATE, 19.0 mm | TON | 40
401-000047 | QC/QA-HMA, 3, 58S, BASE, 25.0 mm | TON | 197
401-11526 | JOINT ADHESIVE | LFT | 356
406-05521 | ASPHALT FOR TACK COAT | SYS | 1410
606-12400 | MILLED HMA CORRUGATIONS, SINUSOIDAL | LFT | 257
610-07487 | HMA FOR APPROACHES, TYPE B | TON | 18
615-06505 | MONUMENT, TYPE B | EACH | 2
616-05688 | RIPRAP, CLASS 1 | TON | 172
616-12248 | GEOTEXTILE FOR RIPRAP, TYPE 2A | SYS | 203
616-12249 | GEOTEXTILE FOR RIPRAP, TYPE 2B | SYS | 294
621-01004 | MOBILIZATION AND DEMOBILIZATION FOR SEEDING | EACH | 1
621-06559 | MULCHED SEEDING, TYPE R | SYS | 1418
621-06574 | SODDING | SYS | 67
714-000087 | WATERPROOFING MEMBRANE TYPE 3 | SFT | 3332
714-11956 | STRUCTURE, COATED REINFORCED CONCRETE, BOX SECTIONS, 10 FT X 9 FT | LFT | 98
715-05169 | PIPE, TYPE 3, CIRCULAR, DIAMETER 15 IN. | LFT | 85
801-04308 | ROAD CLOSURE SIGN ASSEMBLY | EACH | 2
801-06625 | DETOUR ROUTE MARKER ASSEMBLY | EACH | 32
801-06640 | CONSTRUCTION SIGN, TYPE A | EACH | 10
801-06775 | MAINTAINING TRAFFIC | LS | 1
801-07118 | BARRICADE, TYPE III-A | LFT | 60
801-07119 | BARRICADE, TYPE III-B | LFT | 120
808-12032 | GROOVING FOR PAVEMENT MARKINGS | LFT | 579
808-75043 | LINE, THERMOPLASTIC, SOLID, WHITE, 6 IN. | LFT | 514
808-96078 | LINE, THERMOPLASTIC, BROKEN, YELLOW, 6 IN. | LFT | 65